## BMS - MODBUS
Address |  | Access | Description | Value range | Means | Unit | Data type
0 | 0x0200 | R | Total Number of Battery Stings(电池总串数) | 0x1-0x20 |  |  | unsigned int
1 | 0x0201 | R | Single Voltage1(单体电压) | 0x0000-0xffff | single cell battery voltage | 1mV | unsigned int
2 | 0x0202 | R | Single Voltage2(单体电压) | 0x0000-0xffff | single cell battery voltage | 1mV | unsigned int
3 | 0x0203 | R | Single Voltage3(单体电压) | 0x0000-0xffff | single cell battery voltage | 1mV | unsigned int
4 | 0x0204 | R | Single Voltage4(单体电压) | 0x0000-0xffff | single cell battery voltage | 1mV | unsigned int
5 | 0x0205 | R | Single Voltage5(单体电压) | 0x0000-0xffff | single cell battery voltage | 1mV | unsigned int
6 | 0x0206 | R | Single Voltage6(单体电压) | 0x0000-0xffff | single cell battery voltage | 1mV | unsigned int
7 | 0x0207 | R | Single Voltage7(单体电压) | 0x0000-0xffff | single cell battery voltage | 1mV | unsigned int
8 | 0x0208 | R | Single Voltage8(单体电压) | 0x0000-0xffff | single cell battery voltage | 1mV | unsigned int
9 | 0x0209 | R | Single Voltage9(单体电压) | 0x0000-0xffff | single cell battery voltage | 1mV | unsigned int
10 | 0x020a | R | Single Voltage10(单体电压) | 0x0000-0xffff | single cell battery voltage | 1mV | unsigned int
11 | 0x020b | R | Single Voltage11(单体电压) | 0x0000-0xffff | single cell battery voltage | 1mV | unsigned int
12 | 0x020c | R | Single Voltage12(单体电压) | 0x0000-0xffff | single cell battery voltage | 1mV | unsigned int
13 | 0x020d | R | Single Voltage13(单体电压) | 0x0000-0xffff | single cell battery voltage | 1mV | unsigned int
14 | 0x020e | R | Single Voltage14(单体电压) | 0x0000-0xffff | single cell battery voltage | 1mV | unsigned int
15 | 0x020f | R | Single Voltage15(单体电压) | 0x0000-0xffff | single cell battery voltage | 1mV | unsigned int
16 | 0x0210 | R | Single Voltage16(单体电压) | 0x0000-0xffff | single cell battery voltage | 1mV | unsigned int
17 | 0x0211 | R | Single Voltage17(单体电压) | 0x0000-0xffff | single cell battery voltage | 1mV | unsigned int
18 | 0x0212 | R | Single Voltage18(单体电压) | 0x0000-0xffff | single cell battery voltage | 1mV | unsigned int
19 | 0x0213 | R | Single Voltage19(单体电压) | 0x0000-0xffff | single cell battery voltage | 1mV | unsigned int
20 | 0x0214 | R | Single Voltage20(单体电压) | 0x0000-0xffff | single cell battery voltage | 1mV | unsigned int
21 | 0x0215 | R | Single Voltage21(单体电压) | 0x0000-0xffff | single cell battery voltage | 1mV | unsigned int
22 | 0x0216 | R | Single Voltage22(单体电压) | 0x0000-0xffff | single cell battery voltage | 1mV | unsigned int
23 | 0x0217 | R | Single Voltage23(单体电压) | 0x0000-0xffff | single cell battery voltage | 1mV | unsigned int
24 | 0x0218 | R | Single Voltage24(单体电压) | 0x0000-0xffff | single cell battery voltage | 1mV | unsigned int
25 | 0x0219 | R | Single Voltage25(单体电压) | 0x0000-0xffff | single cell battery voltage | 1mV | unsigned int
26 | 0x021a | R | Single Voltage26(单体电压) | 0x0000-0xffff | single cell battery voltage | 1mV | unsigned int
27 | 0x021b | R | Single Voltage27(单体电压) | 0x0000-0xffff | single cell battery voltage | 1mV | unsigned int
28 | 0x021c | R | Single Voltage28(单体电压) | 0x0000-0xffff | single cell battery voltage | 1mV | unsigned int
29 | 0x021d | R | Single Voltage29(单体电压) | 0x0000-0xffff | single cell battery voltage | 1mV | unsigned int
30 | 0x021e | R | Single Voltage30(单体电压) | 0x0000-0xffff | single cell battery voltage | 1mV | unsigned int
31 | 0x021f | R | Single Voltage31(单体电压) | 0x0000-0xffff | single cell battery voltage | 1mV | unsigned int
32 | 0x0220 | R | Single Voltage32(单体电压) | 0x0000-0xffff | single cell battery voltage | 1mV | unsigned int
33 | 0x0221 | R | Temprature1 | 0xf830-0x07d0(-2000~2000) | first channel temperature | 0.1℃ | signed int
34 | 0x0222 | R | Temprature2 | 0xf830-0x07d0(-2000~2000) | second channel temperature | 0.1℃ | signed int
35 | 0x0223 | R | Temprature3 | 0xf830-0x07d0(-2000~2000) | third channel temperature | 0.1℃ | signed int
36 | 0x0224 | R | Temprature4 | 0xf830-0x07d0(-2000~2000) | 4th channel temperature | 0.1℃ | signed int
37 | 0x0225 | R | Temprature5 | 0xf830-0x07d0(-2000~2000) | 5th channel temperature | 0.1℃ | signed int
38 | 0x0226 | R | Temprature6 | 0xf830-0x07d0(-2000~2000) | 6th channel temperature | 0.1℃ | signed int
39 | 0x0227 | R | Temprature7 | 0xf830-0x07d0(-2000~2000) | 7th channel temperature | 0.1℃ | signed int
40 | 0x0228 | R | Temprature8 | 0xf830-0x07d0(-2000~2000) | 8th channel temperature | 0.1℃ | signed int
41 | 0x0229 | R | max Temprature | 0xf830-0x07d0(-2000~2000) |  | 0.1℃ | signed int
42 | 0x022a | R | max Temprature No | 0x1-0x8 | maximum temperature channel number |  | unsigned int
43 | 0x022b | R | min Temprature | 0xf830-0x07d0(-2000~2000) |  | 0.1℃ | signed int
44 | 0x022c | R | min Temprature No | 0x1-0x8 | minimum temperature channel number |  | unsigned int
45 | 0x022d | R | Single max Voltage | 0x0000-0xffff |  | 1mV | unsigned int
46 | 0x022e | R | Single max Voltage No | 0x1-0x20 | maximum single cell battery voltage channel number |  | unsigned int
47 | 0x022f | R | Single min Voltage | 0x0000-0xffff |  | 1mV | unsigned int
48 | 0x0230 | R | Single min Voltage No | 0x1-0x20 | minimum single cell battery voltage channel number |  | unsigned int
49 | 0x0231 | R | Total Voltage High Word | 0x0000-0xffff | the higher word of total voltage of battery pack | 1mV | unsigned long
50 | 0x0232 | R | Total Voltage Low Word | 0x0000-0xffff | the lower word of total voltage of battery pack
51 | 0x0233 | R | Current High Word | 0x0000-0xffff | the higher word of total current of battery pack | 1mA | signed long
52 | 0x0234 | R | Current Low Word | 0x0000-0xffff | the lower word of total current of battery pack
53 | 0x0235 | R/W | Designed Capacity High Word（设计容量高字） | 0x0000-0xffff |  | 1mAH | unsigned long
54 | 0x0236 | R/W | Designed Capacity Low Word（设计容量低字） | 0x0000-0xffff
55 | 0x0237 | R | State of Capacity | 1-1000 | percentage of remaining battery capacity | 1‰ | unsigned int
56 | 0x0238 | R | Battery Loop Times（电池循环次数） | 0x0000-0xffff |  |  | unsigned int
57 | 0x0239 | R | Firmware Version |  | eg,0x0102 means that current version is V1.2 |  | unsigned int
58 | 0x023a | R | Battery Sequence No |  |  |  | unsigned int
59 | 0x003b | R | BMS Warning Word 1 | 0:normal;1:warning | BIT0: the flag of over voltage; BIT1:the flag of under voltage; BIT2:the flag of discharge over temperature; BIT3:the flag of discharge under temperature; BIT4:the flag of charge over temperature; BIT5:the flag of charge under temperature; BIT6:the flag of discharge over current; BIT7:the flag of charge over current; BIT8:the flag of MOS over temperature; BIT9:the flag of excessive voltage difference; BIT10~BIT15:Rcvd |  | unsigned int
60 | 0x003c | R | BMS Warning Word 2 | Rcvd |  |  | unsigned int
61 | 0x003d | R | Balanced Word 1 | BIT0:the flag of balance start; BIT1~BIT15:Rcvd |  |  | unsigned int
62 | 0x003e | R | Balanced Word 2 | Rcvd |  |  | unsigned int
63 | 0x003f | R | Dischage MOS State | 0:Close;1:Open |  |  | unsigned int
64 | 0x0040 | R | Charge MOS State | 0:Close;1:Open |  |  | unsigned int
65 | 0x0041 | R | Battery Type | 0:Sanyuan;1:Lingsuantieli;2:Taisuantieli |  |  | unsigned int
66 | 0x0042 | R/W | Over Voltage Protect Value（超压保护门限） | 0x0000-0xffff |  | 1mV | unsigned int
67 | 0x0043 | R/W | Over Voltage Protect Delay Time（超压保护延时） | 1-60 |  | 1 second | unsigned int
68 | 0x0044 | R/W | Over Voltage Restore Value（超压保护恢复门限） | 0x0000-0xffff |  | 1mV | unsigned int
69 | 0x0045 | R/W | Under Voltage Protect Value（欠压保护门限） | 0x0000-0xffff |  | 1mV | unsigned int
70 | 0x0046 | R/W | Under Voltage Protect Delay Time（欠压保护延时） | 1-60 |  | 1 second | unsigned int
71 | 0x0047 | R/W | Under Voltage Restore Value（欠压保护恢复门限 | 0x0000-0xffff |  | 1mV | unsigned int
72 | 0x0048 | R/W | Balance Start Voltage（均衡开启电压） | 0x0000-0xffff |  | 1mV | unsigned int
73 | 0x0049 | R/W | Balance Start Pressure Difference（均衡开启压差） | 0x0000-0xffff |  | 1mV | unsigned int
74 | 0x004a | R/W | Discharge Overcurrent Level 1（一级放电过流） | 0x0000-0xffff |  | 1mA | unsigned int
75 | 0x004b | R/W | Discharge Overcurrent Level 1 Delay（一级放电过流延时） | 1-60 |  | 1 second | unsigned int
76 | 0x004c | R/W | Discharge Overcurrent Level 2（二级放电过流） | 0x0000-0xffff |  | 1mA | unsigned int
77 | 0x004d | R/W | Discharge Overcurrent Level 2 Delay（二级放电过流延时） | 1-60 |  | 1 second | unsigned int
78 | 0x004e | R/W | Charge Overcurrent value(充电过流门限) | 0x0000-0xffff |  | 1mA | unsigned int
79 | 0x004f | R/W | Charge Overcurrent Delay（充电过流延时） | 1-60 |  | 1 second | unsigned int
80 | 0x0050 | R/W | Discharge Overtemperature Protect Temperature（放电过温温度保护值） | 0xf830-0x07d0(-2000~2000) |  | 0.1℃ | signed int
81 | 0x0051 | R/W | Discharge Overtemperature Restore Temperature（放电过温温度恢复值） | 0xf830-0x07d0(-2000~2000) |  | 0.1℃ | signed int
82 | 0x0052 | R/W | Discharge Undertemperature Protect Temperature（放电低温温度保护值） | 0xf830-0x07d0(-2000~2000) |  | 0.1℃ | signed int
83 | 0x0053 | R/W | Discharge Undertemperature Restore Temperature（放电低温温度恢复值） | 0xf830-0x07d0(-2000~2000) |  | 0.1℃ | signed int
84 | 0x0054 | R/W | Charge Overtemperature Protect Temperature（充电过温温度保护值） | 0xf830-0x07d0(-2000~2000) |  | 0.1℃ | signed int
85 | 0x0055 | R/W | Charge Overtemperature Restore Temperature（充电过温温度恢复值） | 0xf830-0x07d0(-2000~2000) |  | 0.1℃ | signed int
86 | 0x0056 | R/W | Charge Undertemperature Protect Temperature（充电低温温度保护值） | 0xf830-0x07d0(-2000~2000) |  | 0.1℃ | signed int
87 | 0x0057 | R/W | Charge Undertemperature Restore Temperature（充电低温温度恢复值） | 0xf830-0x07d0(-2000~2000) |  | 0.1℃ | signed int
88 | 0x0058 | R/W | Remaining Capacity High Word（剩余容量高字） | 0x0000-0xffff |  | 1mAH | unsigned long
89 | 0x0059 | R/W | Remaining Capacity Low Word（剩余容量低字） | 0x0000-0xffff
90 | 0x005a | R/W | Function Parameter Set（功能参数设置） | 0x0000-0xffff |  |  | unsigned int
91 | 0x005b | R/W | Self Consumption Power(自耗电) | 0x0000-0xffff |  | 1mA | unsigned int
92 | 0x005c | R/W | Sleep Leakage Current（休眠电流） | 0x0000-0xffff |  | 1mA | unsigned int
93 | 0x005d | R/W | AFE2 Number of Battery Stings（第2模拟前端电池串数） | 0-16 |  |  | unsigned int
94 | 0x005e | R/W | MOS Overtemperature Protect Temperature（MOS过温温度保护值） | 0xf830-0x07d0(-2000~2000) |  | 0.1℃ | signed int
95 | 0x005f | R/W | MOS Overtemperature Restore Temperature（MOS过温温度恢复值） | 0xf830-0x07d0(-2000~2000) |  | 0.1℃ | signed int
96 | 0x0060 | W | Charge On Discharge Off | 1 | enter manul mode,Charge MOS is on and Dischage MOS is off |  | unsigned int
97 | 0x0061 | W | Charge Off Discharge On | 1 | enter manul mode,Charge MOS is off and Dischage MOS is on |  | unsigned int
98 | 0x0062 | W | Charge On Discharge On | 1 | enter manul mode,Charge MOS is on and Dischage MOS is on |  | unsigned int
99 | 0x0063 | W | Charge Off Discharge Off | 1 | enter manul mode,Charge MOS is off and Dischage MOS is off |  | unsigned int
100 | 0x0064 | W | Exit Manul Mode(退出手动模式) | 1 |  |  | unsigned int
101 | 0x0065 | W | Current Zeroing（电流归零） | 1 |  |  | unsigned int
102 | 0x0066 | W | Charging Correction（充电校正） | 0x0000-0xffff | Correct charging current | 1mA | unsigned int
103 | 0x0067 | W | Discharging Correction（放电校正） | 0x0000-0xffff | Correct discharging current | 1mA | unsigned int
104 | 0x0068 | W | Restore Factory Default（恢复出厂默认） | 1 |  |  | unsigned int
105 | 0x0069 | R | Hardware Version |  | eg,0x0102 means that current version is V1.2
0 | 0x006a | R | Total Number of NTC(电池总串数) | 0x1-0x8 |  |  | unsigned int
107
108
109
110
111
112
113
114
115
116
117
118
119
120
slave addr:0x97
read command(one or multi):0x03
write one register command:0x06
write multi registers comand:0x10
CRC-16/MODBUS
eg: 97 03 00 00 00 02 crcl crch //read 2 regiters
eg: 97 06 00 01 04 d2 crcl crch //write 0x04d2 into register 0x0001